## Parameters
Number of screens in parallel | 1 | Opening (µm) | Feed %Retained | Feed %Retained mass
Screen width (m) | 2 | 25400 | 0 | 0
Length / width ratio | 1.5 | 19050 | 2 | 34.056
Minimum screen opening (mm) | 2 | 12700 | 0.1394 | 2.3737
Screen wire diameter (mm), 0 for slotted or non square openings | 2 | 9500 | 5.9557 | 101.4132
Angle of screen from horizontal (degree) | 10 | 6700 | 5.3633 | 91.327
Position of screen in multiple deck screen | 1 | 4750 | 4.3449 | 73.9846
adjustmentd50, | 1 | 3350 | 4.0232 | 68.5062
adjustmentImperfection, | 1 | 2360 | 4.0689 | 69.2856
adjustmentBypass; | 1 | 1700 | 4.2502 | 72.373
Feed TPH | 1702.8 | 1180 | 5.2259 | 88.9861
Q (%oversize in feed to screen) | 28.4197 | 850 | 5.7932 | 98.6469
R - % half size feed to the screen deck. | 38.7359 | 600 | 7.165 | 122.0051
U = Solids Density (kg/m3 | 2800 | 425 | 8.4919 | 144.6003
Xn %(1.25hT to 0.75hT) Near-Mesh factor | 6.6658 | 300 | 9.3665 | 159.493
Theoretical US | 483.9318 | 212 | 8.605 | 146.5254
Feed Water (m3/h) | 662.2 | 150 | 6.4969 | 110.6298
%Water to coarse | 95 | 106 | 4.3235 | 73.6209
|  | 75 | 2.7486 | 46.8037
|  | 53 | 1.8168 | 30.9357
|  | 38 | 1.2034 | 20.4917
|  | 0 | 8.6177 | 146.7422

## Karra
Number of screens in parallel | 1 |  | ht | 1.9392 | A | 4.655 | Openig ( | yi | FEED | OS |  | Water to OS | Openig ( | yi' | FEED | OS
Screen width (m) | 2 |  | T = 1.26 * hT | 2.4434 | B | 1.259 | 25400 | 1 | 0 | 0 |  | 26.6457 | 25400 | 1 | 0 | 0
Length / width ratio | 1.5 |  | A - hT < 50.8mm | 4.655 | C | 1.2018 | 19050 | 1 | 34.056 | 34.056 |  | Water US | 19050 | 1 | 34.056 | 34.056
Minimum screen opening (mm) | 2 |  | A - hT >= 50.8mm | 15.0692 | D | 1 | 12700 | 1 | 2.3737 | 2.3737 |  | 635.5543 | 12700 | 1 | 2.3737 | 2.3737
Screen wire diameter (mm), 0 for slotted or non square openings | 2 |  | B - Q =< 87 | 1.259 | E | 2.1109 | 9500 | 1 | 101.4132 | 101.4132 |  | Rf | 9500 | 1 | 101.4132 | 101.4132
Angle of screen from horizontal (degree) | 10 |  | B - Q > 87 | 5.4828 | F | 1.7478 | 6700 | 1 | 91.327 | 91.327 |  | 0.040238 | 6700 | 1 | 91.327 | 91.327
Position of screen in multiple deck screen | 1 |  | C - R =< 30 | 1.1648 | G | 0.66511 | 4750 | 1 | 73.9846 | 73.9846 |  |  | 4750 | 1 | 73.9846 | 73.9846
adjustmentd50, | 1 |  | C - 30 < R < 55 | 1.2018 | Factors | 17.2821 | 3350 | 1 | 68.5062 | 68.5062 |  |  | 3350 | 1 | 68.5062 | 68.5062
adjustmentImperfection, | 1 |  | C - 55 =< R < 80 | 0.91421 |  |  | 2360 | 0.99975 | 69.2856 | 69.2681 |  |  | 2360 | 0.99976 | 69.2856 | 69.2688
adjustmentBypass; | 1 |  | C - R >= 80 | 0.4368 | Theoretical US | 483.9318 | 1700 | 0.7039 | 72.373 | 50.9433 |  |  | 1700 | 0.71581 | 72.373 | 51.8056
Feed TPH | 1702.8 |  | D - | 1 | Screen area | 6 | 1180 | 0.1341 | 88.9861 | 11.9333 |  |  | 1180 | 0.16894 | 88.9861 | 15.0337
Q (%oversize in feed to screen) | 28.4197 |  | E - T < 1 | 1 | d50 | 1543.8752 | 850 | 0.020936 | 98.6469 | 2.0653 |  |  | 850 | 0.060332 | 98.6469 | 5.9516
R - % half size feed to the screen deck. | 38.7359 |  | E - 1 =< T =< 2 | 2.4434 |  |  | 600 | 0.0027579 | 122.0051 | 0.33648 |  |  | 600 | 0.042885 | 122.0051 | 5.2322
U = Solids Density (kg/m3 | 2800 |  | E - 2 < T < 4 | 2.1109 |  |  | 425 | 0.00036778 | 144.6003 | 0.053181 |  |  | 425 | 0.040591 | 144.6003 | 5.8695
Xn %(1.25hT to 0.75hT) Near-Mesh factor | 6.6658 |  | E - 4 =< T =< 6 | 2.5 |  |  | 300 | 4.8012e-05 | 159.493 | 0.0076575 |  |  | 300 | 0.040284 | 159.493 | 6.4251
Theoretical US | 483.9318 |  | E - 6 < T =< 10 | 2.9446 |  |  | 212 | 6.3076e-06 | 146.5254 | 0.00092422 |  |  | 212 | 0.040244 | 146.5254 | 5.8968
Feed Water (m3/h) | 662.2 |  | E - 10 < T < 12 | 3.8891 |  |  | 150 | 8.3471e-07 | 110.6298 | 9.2344e-05 |  |  | 150 | 0.040239 | 110.6298 | 4.4516
%Water to coarse | 95 |  | E - 12 =< T =< 16 | 1.9778 |  |  | 106 | 1.0966e-07 | 73.6209 | 8.0732e-06 |  |  | 106 | 0.040238 | 73.6209 | 2.9624
0 | 0 |  | E - 16 < T < 24 | 1.1946 |  |  | 75 | 1.4512e-08 | 46.8037 | 6.7919e-07 |  |  | 75 | 0.040238 | 46.8037 | 1.8833
|  |  | E - 24 =< T =< 32 | 1.3347 |  |  | 53 | 1.9064e-09 | 30.9357 | 5.8977e-08 |  |  | 53 | 0.040238 | 30.9357 | 1.2448
|  |  | E - T > 32 | 1.15 |  |  | 38 | 2.726e-10 | 20.4917 | 5.586e-09 |  |  | 38 | 0.040238 | 20.4917 | 0.82455
|  |  | F - | 1.7478 |  |  | 0 | 0 | 146.7422 | 0 |  |  | 0 | 0.040238 | 146.7422 | 5.9046
|  |  | G - | 0.66511
[9 empty] | SUM | 506.269 |  |  |  |  | SUM | 554.4153
|  | 3.1416 | [8 empty] | 0.95
180
0.017453
10
0.17453
0.17453